## OPCODES
opcodes | description | hexcode | binary_value
LOAD | Load into Reg B value from ADR | 0x0 | 0b 0000
STORE | Store into ADR value from Reg A | 0x1 | 0b 0001
MULT | Multiply Reg A and Reg B and store the result in Reg A | 0x2 | 0b 0010
ADD | Add Reg A and Reg B and store the result in Reg A | 0x3 | 0b 0011
INP | Accept input and store in Reg A | 0x4 | 0b 0100
OUT1 | Output value A from ADR | 0x5 | 0b 0101
HALT | Stop the operation and the whole program | 0x6 | 0b 0110
JMPEQ | Jump into ADR if Reg A is equal to 1 | 0x7 | 0b 0111
SUBT | Subtract Reg A and Reg B and store the result in Reg A | 0x8 | 0b 1000
OUT2 | Output value B from ADR | 0x9 | 0b 1001

## NEXTSTATELOGIC
|  | NEXT STATE | [9 empty] | Input
current state | state name | LOAD | STORE | MULT | ADD | IN | OUT1 | HALT | JMPEQ | SUBT | OUT2 | 0 | 1
0 | start | 1 | 1 | 1 | 1 | 1 | 1 | 1 | 1 | 1 | 1
1 | fetch | 10 | 10 | 10 | 10 | 10 | 10 | 10 | 10 | 10 | 10
10 | decode | 1000 | 1100 | 1000 | 1011 | 1001 | 1010 | 1101 | 1110 | 1111 | 1111
10000 | LOAD | 0 | 0 | 0 | 0 | 0 | 0 | 0 | 0 | 0 | 0
10001 | STORE | 0 | 0 | 0 | 0 | 0 | 0 | 0 | 0 | 0 | 0
10010 | MULT | 0 | 0 | 0 | 0 | 0 | 0 | 0 | 0 | 0 | 0
10011 | ADD | 0 | 0 | 0 | 0 | 0 | 0 | 0 | 0 | 0 | 0
10100 | INP | [10 empty] | 10100 | 0
10101 | OUT1 | 0 | 0 | 0 | 0 | 0 | 0 | 0 | 0 | 0 | 0
10111 | JMPEQ | 0 | 0 | 0 | 0 | 0 | 0 | 0 | 0 | 0 | 0
11000 | SUBT | 0 | 0 | 0 | 0 | 0 | 0 | 0 | 0 | 0 | 0
11001 | OUT2 | 0 | 0 | 0 | 0 | 0 | 0 | 0 | 0 | 0 | 0
10110 | HALT | 11111 | 11111 | 11111 | 11111 | 11111 | 11111 | 11111 | 11111 | 11111 | 11111

## Sheet3
Control Signals
current state | state name | RegWrite | RegSelect | AdrSelect | LoadIn | UpdatePC | JumpEq | InEn | OutEn[00] | MemWrite | Halt | AluEn
0 | start | 0 | 0 | 0 | 0 | 0 | 0 | 0 | 0 | 0 | 0 | 0
1 | fetch | 0 | 0 | 0 | 1 | 1 | 0 | 0 | 0 | 0 | 0 | 0
10 | decode | 0 | 0 | 1 | 0 | 0 | 0 | 0 | 0 | 0 | 0 | 0
10000 | LOAD | 1 | 1 | 1 | 0 | 0 | 0 | 0 | 0 | 0 | 0 | 0
10001 | STORE | 0 | 0 | 1 | 0 | 0 | 0 | 0 | 0 | 1 | 0 | 0
10010 | MULT | 1 | 0 | 0 | 0 | 0 | 0 | 0 | 0 | 0 | 0 | 1
10011 | ADD | 1 | 0 | 0 | 0 | 0 | 0 | 0 | 0 | 0 | 0 | 1
10100 | INP | 1 | 0 | 0 | 0 | 0 | 0 | 1 | 0 | 0 | 0 | 0
10101 | OUT1 | 0 | 0 | 1 | 0 | 0 | 0 | 0 | 1 | 0 | 0 | 0
10111 | JMPEQ | 0 | 0 | 0 | 0 | 0 | 1 | 0 | 0 | 0 | 0 | 0
11000 | SUBT | 1 | 0 | 0 | 0 | 0 | 0 | 0 | 0 | 0 | 0 | 1
11001 | OUT2 | 0 | 0 | 1 | 0 | 0 | 0 | 0 | 10 | 0 | 0 | 0
10110 | HALT | 0 | 0 | 0 | 0 | 0 | 0 | 0 | 0 | 0 | 1 | 0